## SQL (hidden)
SELECT '05' + RTRIM(dir_survey_parameters.api_county_code) + RTRIM(dir_survey_parameters.api_seq_num) + RTRIM(dir_survey_parameters.sidetrack_num) AS API, facility_loc.ground_elev, well_bore_data.kb_elev, facility_loc.lat AS surf_lat, facility_loc.long AS surf_long, facility_loc.utm_x AS surf_utm_x, facility_loc.utm_y AS surf_utm_y, dir_survey_parameters.azimuth_base, dir_survey_parameters.dogleg_rate, dir_survey_parameters.measure_unit, dir_survey_parameters.doc_num, dir_survey_parameters.grid, dir_survey_parameters.t_north_convergence, dir_survey_parameters.north_reference, dir_survey_parameters.calculated_convergence, dir_survey_parameters.well_name, dir_survey_parameters.api_num, dir_survey_parameters.loc_info, dir_survey_parameters.deviation_ind, directional_survey.measured_depth, directional_survey.inclination, directional_survey.azimuth, directional_survey.true_vertical_depth, directional_survey.northing, directional_survey.easting, directional_survey.vertical_section, directional_survey.dogleg_severity, directional_survey.utm_x, directional_survey.utm_y, directional_survey.lat, directional_survey.long, directional_survey.remarks, facility_loc.twp, facility_loc.range FROM directional_survey INNER JOIN dir_survey_parameters ON directional_survey.api_county_code = dir_survey_parameters.api_county_code AND directional_survey.api_seq_num = dir_survey_parameters.api_seq_num AND directional_survey.sidetrack_num = dir_survey_parameters.sidetrack_num AND directional_survey.citing_type = dir_survey_parameters.citing_type INNER JOIN well ON dir_survey_parameters.api_seq_num = well.api_seq_num AND dir_survey_parameters.api_county_code = well.api_county_code INNER JOIN facility_loc ON well.facility_id = facility_loc.facility_id INNER JOIN well_bore_data ON dir_survey_parameters.api_county_code = well_bore_data.api_county_code AND dir_survey_parameters.api_seq_num = well_bore_data.api_seq_num AND dir_survey_parameters.sidetrack_num = well_bore_data.sidetrack_num WHERE (dir_survey_parameters.citing_type = 'ACTUAL') AND (facility_loc.twp = '5N') AND (facility_loc.range = '62W')

## DirectionalSurveyImport
Header Information
APINumber:
LateralName:
WellNameNumber:
WellSurfaceLocationPLSS:
OperatorNumber:
OperatorName:
CitingType:
DirectionalSurveyCompany:
DirectionalSurveyType:
SurveySurfaceElevation:
SurfaceElevationReference
ElevationVerticalDatum:
NorthReference:
iFGridReference:
iFGridConvergence:
iFGridScaleFactor:
SurfaceLatitude:
SurfaceLongitude:
SurfaceLatLongDatum:
OffsetTVDCalcMethod
Comment:
MeasuredDepth | Inclination | Azimuth | TrueVerticalDepth | NorthOffset | EastOffset | VerticalSection | DoglegRate | DirectionalPointNote

## DataDescriptions
Data Field | Data Format | Units | Description | Valid Values (can be specified by each State)
APINumber: | varchar(12) |  | 12 digit API Number; statecode+countycode+sequencenumber+sidetracknumber.
LateralName: | varchar(20) |  | Name of lateral; if 10 digit API number used, name is required to make wellbore unique.
WellNameNumber: | varchar(50) |  | Name and Number of Well.
WellSurfaceLocationPLSS: | varchar(50) |  | QQ-Section-Township-Range of the surface location.
OperatorNumber: | varchar(10) |  | Unique Operator ID Number.
OperatorName: | varchar(50) |  | Operator Name.
CitingType: | varchar(10) |  | Status of directional wellbores. | Planned, AsDrilled, Drilling
DirectionalSurveyCompany: | varchar(50) |  | Name of Directional Survey Service Company.
DirectionalSurveyType: | varchar(20) |  | How survey was conducted; such as MWD, EMS, Gyro.
SurveySurfaceElevation: | float | feet MSL | Surface elevation from which the directional survey measurements are referenced.
SurfaceElevationReference: | varchar(2) |  | Surface elevation reference such as Kelly Bushing (KB)
ElevationVerticalDatum: | varchar(15) | feet MSL | Elevation Datum for Survey Reference Elevation, usually MSL, could be NGVD 88.
NorthReference: | varchar(4) |  | North reference for the survey is either TRUE or GRID. | True, Grid
iFGridReference: | varchar(30) |  | Grid Reference; such as UTM Zone 12, NAD83, or State Plane-Colorado North Zone; Must be provided if North Reference = GRID.
iFGridConvergence: | float | degrees | Grid Convergence at the Surface Location; Must be provided if North Reference = GRID.
iFGridScaleFactor: | float | feet | Scale Factor based on Surface Locations position with respect to the Grid; Must be provided if North Reference = GRID.
SurfaceLatitude: | float | decimal degrees (6 decimal places) | Latitude at the Surface Location.
SurfaceLongitude: | float | decimal degrees (6 decimal places) | Longitude at the Surface Location; Use a negative sign for West longitudes.
SurfaceLatLongDatum: | varchar(15) |  | Datum of the latitude and longitude values; only NAD83, NAD27, and WGS84 are accounted for in the GWPC directional mapping stored procedure. | NAD83, NAD27, or WGS84
OffsetTVDCalcMethod | varchar(30) |  | Method used to calculate North Offset, East Offset, and TVD, such as Minimum Curvature.
Comment: | varchar(1000) |  | Open comment field; e.g. One of six horizontal wells on Pad XYZ.
Measured Depth | float | feet | Measured depth at the survey point.
Inclination | float | degrees | Inclination at the survey point.
Azimuth | float | degrees | Azimuth at the survey point.
DoglegRate | float | degrees/100 feet | Dogleg Rate at the survey point.
VerticalSection | float | feet | Vertical Section at the survey point.
NorthOffset | float | feet | North or South offset from the surface location at the survey point; calculated using various methods such as the minimum curvature method; Use positive (+) values in the north direction and negative (-)values in the south direction.
EastOffset | float | feet | East or West offset from the surface location at the survey point; calculated using various methods such as the minimum curvature method; Use positive (+) values in the East direction and negative (-)values in the West direction.
TrueVerticalDepth | float | feet | The true vertical depth at the survey point location as refernced to the surface location where the TVD = 0; calculated using various methods such as the minimum curvature method.
DirectionalPointNote | varchar(40) |  | Field for direction point description, such as "kick off point" and "bottomhole".